## Sheet1
Item # | Ref Des | Qty | Manufacturer | Mfg Part # | Description | Package | Type | Your Instructions
1 | C8, C32, C33, C34, C35, C43, C44, C45 | 8 | Murata Electronics North America | GRM155R71H103KA88D | CAP CER 10000PF 50V X7R 0402 | 0402 | SMD
2 | C7, C9, C10, C76 | 4 | Murata Electronics North America | GRM155R71C104JA88D | CAP CER 0.1UF 16V X7R 0402 | 0402 | SMD
3 | R59, R86, R89, R90, R91, R92, R93, R94, R95, R103, R104, R105 | 11 | Yageo | RC0402JR-070RL | RES SMD 0.0OHM JUMPER 1/16W 0402 | 0402 | SMD
4 | F1 | 1 | Bel Fuse Inc. | 0ZCJ0050AF2E | PTC RESTTBLE 0.50A 24V CHIP 1206 | 1206 | SMD
5 | R7, R115 | 2 | Yageo | RC0402FR-07100KL | RES SMD 100K OHM 1% 1/16W 0402 | 0402 | SMD
6 | C13, C14, C15, C16, C17, C18, C19, C21, C22, C23, C24, C25, C73, C75, C51, C52, C53, C54, C55, C60, C61, C62, C63, C64, C65, C66, C67, C68, C69, C70, C6, C74 | 32 | Murata Electronics North America | GRM155R71C104JA88D | CAP CER 0.1UF 16V X7R 0402 | 0402 | SMD
7 | R97, R102 | 2 | Yageo | RC0402JR-0710KL | RES SMD 10K OHM 5% 1/16W 0402 | 0402 | SMD
8 | R5,R6,R114 | 3 | Vishay Dale | CRCW0402120RJNEDHP | RES SMD 120 OHM 5% 1/5W 0402 | 0402 | SMD
9 | R110 | 1 | Yageo | RC0402JR-0712KL | RES SMD 12K OHM 5% 1/16W 0402 | 0402 | SMD
10 | Y1 | 1 | TXC | 7M-12.000MEEQ-T | Crystal 12MHZ | 3.2*2.5mm | SMD
11 | X2 | 1 | Phoenix Contact | 1751316 | CONN TERM BLOCK 9POS 3.5MM | 32*7.3mm | Through Hole
12 | R40, R66, R67, R68, R69, R77, R78, R79, R98, R99, R100, R101 | 12 | Yageo | RC0402FR-071KL | RES SMD 1K OHM 1% 1/16W 0402 | 0402 | SMD
13 | C1, C2,C11, C12, C29, C30, C31, C36, C37, C38, C39, C40, C41, C42, C47, C48, C49, C50 | 18 | Murata Electronics North America | GRM155R60J105KE19D | CAP CER 1UF 6.3V X5R 0402 | 0402 | SMD
14 | R108 | 1 | Panasonic Electronic Components | ERJ-2GEJ222X | RES SMD 2.2K OHM 5% 1/10W 0402 | 0402 | SMD
15 | R8,R10, R12, R14, R16, R18, R20, R22, R24, R26, R28, R30, R32, R34, R36, R38, R43, R45, R47, R49, R51, R53, R55, R57 | 24 | Susumu | RR0510P-203-D | RES SMD 20K OHM 0.5% 1/16W 0402 | 0402 | SMD
16 | R96,R106, R107 | 3 | Panasonic Electronic Components | ERJ-2RKF2000X | RES SMD 200 OHM 1% 1/10W 0402 | 0402 | SMD
17 | R41, R42 | 2 | Yageo | RC0402FR-0722RL | RES SMD 22 OHM 1% 1/16W 0402 | 0402 | SMD
18 | FB1, FB2 | 2 | MURATA | BLM21PG221SN1D | Ferrite Bead | 0805 | SMD
19 | C27, C28, C71, C72 | 4 | Johanson Technology Inc. | 500R07S220JV4T | CAP CER 22PF 50V NP0 0402 | 0402 | SMD
20 | C3, C5 | 2 | AVX Corporation | F920J226MPA | CAP TANT 22UF 6.3V 20% 0805 | 0805 | SMD
21 | R3 | 1 | Samsung Electro-Mechanics America, Inc. | RC1005F6190CS | RES SMD 619 OHM 1% 1/16W 0402 | 0402 | SMD
22 | R1, R2 | 2 | Yageo | RC0402FR-07249KL | RES SMD 249K OHM 1% 1/16W 0402 | 0402 | SMD
23 | R9, R11, R13, R15, R17, R19, R21, R23, R25, R27, R29, R31, R33, R35, R37, R39, R44, R46, R48, R50, R52, R54, R56, R58, R60 | 25 | Susumu | RR0510P-393-D | RES SMD 39K OHM 0.5% 1/16W 0402 | 0402 | SMD
24 | R109, R111, R112, R113 | 4 | Yageo | RC0402JR-074K7L | RES SMD 4.7K OHM 5% 1/16W 0402 | 0402 | SMD
25 | C20, C26, C46, C56, C57, C58, C59 | 7 | Taiyo Yuden | LMK212BJ475KD-T | CAP CER 4.7UF 10V X5R 0805 | 0805 | SMD
26 | C4 | 1 | Murata Electronics North America | GRM155R71E473KA88D | CAP CER 0.047UF 25V X7R 0402 | 0402 | SMD
27 | R61, R62, R63, R64, R65, R70, R71, R72, R73, R74, R75, R76, R81, R82, R83, R84 | 16 | Panasonic Electronic Components | ERJ-2RKF6980X | RES SMD 698 OHM 1% 1/10W 0402 | 0402 | SMD
28 | XTAL1 | 1 | TXC | 7M-16.000MAAJ-T | Crystal 16MHZ | 3.2*2.5mm | SMD
29 | U11 | 1 | Microchip Technology | 93LC56C-I/SN | IC EEPROM 2KBIT 3MHZ 8SOIC | 8-SOIC | SMD
30 | X1 | 1 | Deutch | AS214-35-PN | Autosport connector |  | Through Hole | do not populate
31 | Q1, Q3 | 2 | Fairchild Semiconductor | FDV302P | MOSFET P-CH 25V 120MA SOT-23 | SOT-23 | SMD
32 | U10 | 1 | FTDI, Future Technology Devices International Ltd | FT2232HL | IC USB HS DUAL UART/FIFO 64-LQFP | 64-LQFP | SMD
33 | IC1, IC2 | 2 | Texas Instruments | ISO1050DUBR | IC TXRX CAN 5V 8SOP | 8-SOP | SMD
34 | U1, U3, U4, U5, U6, U8 | 6 | Texas Instruments | LM324PW | IC OPAMP GP 1.2MHZ 14TSSOP | 14-TSSOP | SMD
35 | U7 | 1 | Texas Instruments | RM42L432BPZT | IC MCU 16BIT 384KB FLASH 100LQFP | 100-LQFP | SMD
36 | U2 | 1 | Texas Instruments | TPS70445PWP | IC REG LDO 3.3V/1.2V 24HTSSOP | 24-HTSSOP | SMD
37 | D2, D3, D4, D5, D6, D7, D8, D9, D10, D11, D12, D13, D14, D15, D16, D17, D18, D19, D20, D21, D22, D23, D24, D25, D30, D31, D32, D33, D34, D35 | 30 | Semtech Corporation | UCLAMP1201P.TCT | TVS DIODE 12VWM 25VC 2SLP | 0402 | SMD
38 | U$5 | 1 | Molex, LLC | 1050170001 | USB - micro B Receptacle Connector 5 Position Board Cutout, Surface Mount, Right Angle | 7.5*5.0mm | SMD
39 | U9 | 1 | Xilinx Inc. | XC2C32A-6CP56C | IC CPLD 32MC 5.5NS 56BGA | 56-LFBGA, CSPBGA | SMD
40 | D26, D27 | 1 | Lite-On Inc. | LTST-C170TBKT | LED BLUE CLEAR 0805 SMD | 0805 | SMD
41 | D28 | 1 | Lite-On Inc. | LTW-170TK | LED WHITE 0805 SMD | 0805 | SMD
42 | D29 | 1 | Kingbright | APHCM2012ZGC-F01 | LED GREEN CLEAR 0805 SMD | 0805 | SMD
43 | D36 | 1 | ON Semiconductor | NSR0320MW2T1G | DIODE SCHOTTKY 20V 1A SOD323 | SOD323 | SMD
44 | D38 | 1 | Kingbright | APG1005VGC-T-5MAV | LED GREEN CLEAR 0402 SMD | 0402 | SMD
45 | D37 | 1 | Comchip Technology | CPDQR5V0USP-HF | DIODE ESD 5V UNIDIR 0402 | 0402 | SMD
46 | D1 | 1 | Littelfuse Inc. | V5.5MLA0805NH | VARISTOR 7.1V 120A 0805 | 0805 | SMD